## PROJECT SUMMARY
PROJECT SUMMARY | PRROJECT NAME | CLIENT | DATE
| RESIDENTIAL HOUSE |  | 2024-01-01
BILL 2: FOUNDATION | BILL 3: CONCRETE AND REINFORCEMENT | BILL 4: BRICKWORK | BILL 5: ROOF COVERING
SUB-TOTAL SUMMARY | SUB-TOTAL SUMMARY | SUB-TOTAL SUMMARY | SUB-TOTAL SUMMARY
10277.1031 | 6196.33 | 11720.9944 | 6658.9546
BILL 6: CAPENTRY | BILL 7: JOINEY AND IRONMONGERY | BILL 8: GLAZING | BILL 9: PLASTERING AND PAINTING
SUB-TOTAL SUMMARY | SUB-TOTAL SUMMARY | SUB-TOTAL SUMMARY | SUB-TOTAL SUMMARY
15301.2246 | 7126.55 | 1783.7017 | 8793.4383
BILL 10: FLOORING | PROJECT TOTAL + PROFIT MAGIN | PROJECT TOTAL | PROFIT
SUB-TOTAL SUMMARY | 70226.2275 | 61066.2848 | 9159.9427
2367.9307

## DASHBOARD
[11 empty] | PROJECT: | RESIDENTIAL HOUSE
DASHBOARD | [10 empty] | CLIENT :
[11 empty] | DATE : | 2024-01-01
COMPANY:
PROGRAMME OF WORKS
Project Name |  | Residential House
Project Start |  | 2024-01-01
Current Date |  | 2024-01-15
Weeks in Progress |  | 2
[7 empty] | 2024-01-01 | 2024-01-23 | 2024-02-14 | 2024-03-07 | 2024-03-29 | 2024-04-20 | 2024-05-12 | 2024-06-03 | 2024-06-25 | 2024-07-17
BILL | ELEMENT DESCRIPTION |  | START | END | DAYS | PROGRESS | 1 | 2 | 3 | 4 | 5 | 6 | 7 | 8 | 9
| PLANNING AND DESIGNING |  | 2024-01-01 | 2024-01-16 | 12 | 70%
2 | FOUNDATION |  | 2024-01-15 | 2024-01-28 | 10 | 60%
3 | CONCRETE AND REINFORCEMENT |  | 2024-01-29 | 2024-02-10 | 10 | 65%
4 | BRICKWORK |  | 2024-02-10 | 2024-03-15 | 25 | 50%
5 | ROOF COVERING |  | 2024-03-16 | 2024-03-25 | 6 | 45%
6 | CAPENTRY |  | 2024-03-26 | 2024-04-07 | 9 | 50%
7 | JOINERY & IRONMONGERRY |  | 2024-04-08 | 2024-04-18 | 9 | 45%
8 | GLAZING |  | 2024-04-19 | 2024-04-28 | 6 | 20%
9 | PLASTERING & PAINTING |  | 2024-05-29 | 2024-06-11 | 10 | 26%
10 | FLOORING |  | 2024-06-12 | 2024-06-18 | 5 | 5%
| INSPECTION AND APPROVAL |  | 2024-06-19 | 2024-06-25 | 5 | 10%
This shape represents a slicer. Slicers are supported in Excel 2010 or later. If the shape was modified in an earlier version of Excel, or if the workbook was saved in Excel 2003 or earlier, the slicer cannot be used.
Note on F87: Nash: Insert Start Date

## PRELIMINARIES
BILL NO.1
PRELIMINARIES & GENERALS
$
ITEM | DESCRIPTION | UNITY | QUANTITY | RATE | AMOUNT
A | Supervision
i | Site Foremen | No | 1
ii | Builder | No | 1
B | Inspection
C | Service Costs | sum | 1
TOTAL PRELIMINARIES TO SUMMARY

## BILL OF QUANTITIES
[6 empty] | MATERIALS |  | EQUIPMENT |  | LABOUR |  | SUBCONTRACTOR |  | TOTAL |  | PROFIT MARGIN
REF | Item Description | Unit | Qty | Rate | Amount | RATE | AMOUNT | RATE | AMOUNT | RATE | AMOUNT | RATE | AMOUNT | RATE | AMOUNT | 15%
A2 | BILL 2: FOUNDATION
988
A2 | SITE CLEARANCE
Cutting dow of trees of girth exc 500 but
n.e 1000 incl grabbing up of roots and
| filling with suitable material | No | 4 | 18.6464 | 74.5857 | 0 | 0 | 12 | 48 | 4.2143 | 16.8571 | 0 | 0 | 16.2143 | 64.8571 | 15%
Cutting dow of trees of girth exc 500 but
less than 2000 but more thn 1000, incl
grabbing up of roots and filling with
| suitable material | No | 2 | 18.6464 | 37.2929 | 0 | 0 | 12 | 24 | 4.2143 | 8.4286 | 0 | 0 | 16.2143 | 32.4286 | 15%
Site clearance of all heges , vegetation,
| and shrubs of girth n.e 500 mm | m² | 238 | 17.641 | 4198.558 | 0 | 0 | 12 | 2856 | 3.34 | 794.92 | 0 | 0 | 15.34 | 3650.92 | 15%
Top soil exc of depth 150 mm including
| disposal of material offsite. | m² | 128 | 17.641 | 2258.048 | 0 | 0 | 12 | 1536 | 3.34 | 427.52 | 0 | 0 | 15.34 | 1963.52 | 15%
Anthill exc. Incl. removal of the queen
| and fillling holes with suitable materials | Item
A2 | EXCAVATIONS
| Trench excavations not excedding 2m deep | m³ | 31 | 19.435 | 602.485 | 0 | 0 | 12 | 372 | 4.9 | 151.9 | 0 | 0 | 16.9 | 523.9 | 15%
| Extra over exc on hard pickable grounds | m³ | 3 | 11.385 | 34.155 | 0 | 0 | 5 | 15 | 4.9 | 14.7 | 0 | 0 | 9.9 | 29.7 | 15%
| Ditto exc on on hard rock | m³ | 2 | 11.385 | 22.77 | 0 | 0 | 5 | 10 | 4.9 | 9.8 | 0 | 0 | 9.9 | 19.8 | 15%
| Pumping and bailing of ground water | item
Keeping exc free from suface and water
| storms | Item
Scarifying and Compacting bottom of
| trenches to specified density | m² | 48 | 8.8221 | 423.4629 | 0 | 0 | 3 | 144 | 4.6714 | 224.2286 | 0 | 0 | 7.6714 | 368.2286 | 15%
Scarifying and Compacting bottom of
| room surfaces to specified density | m² | 15 | 8.8221 | 132.3321 | 0 | 0 | 3 | 45 | 4.6714 | 70.0714 | 0 | 0 | 7.6714 | 115.0714 | 15%
| Surface treatment with approved fumigent | m² | 48 | 14.5721 | 699.4629 | 5 | 240 | 3 | 144 | 4.6714 | 224.2286 | 0 | 0 | 12.6714 | 608.2286 | 15%
Surface treatment to bottom of roomss with
| approved fumigent | m² | 15 | 13.4221 | 201.3321 | 5 | 75 | 2 | 30 | 4.6714 | 70.0714 | 0 | 0 | 11.6714 | 175.0714 | 15%
DISPOSALS
| Soil treatment, backfilling around foundation | m³ | 21 | 8.8221 | 185.265 | 0 | 0 | 3 | 63 | 4.6714 | 98.1 | 0 | 0 | 7.6714 | 161.1 | 15%
Cartaway surplus excavated material to
| dumpsite found by contractor | m³ | 21 | 11.385 | 239.085 | 0 | 0 | 5 | 105 | 4.9 | 102.9 | 0 | 0 | 9.9 | 207.9 | 15%
FORMATIONS
Well graded compacted hardcore of bricks,
| stones, rubbles free from sulphates and oils | m³ | 12 | 9.1836 | 110.2029 | 0 | 0 | 4 | 48 | 3.9857 | 47.8286 | 0 | 0 | 7.9857 | 95.8286 | 15%
| 50mm sand blinding | m³ | 15 | 6.8836 | 103.2536 | 0 | 0 | 2 | 30 | 3.9857 | 59.7857 | 0 | 0 | 5.9857 | 89.7857 | 15%
Earthwork support to side of trenches
| n.e 2m deep | m² | 106 | 8.0336 | 851.5586 | 0 | 0 | 3 | 318 | 3.9857 | 422.4857 | 0 | 0 | 6.9857 | 740.4857 | 15%
SUNDRIES
| Extra over for facings including painting | m² | 15 | 6.8836 | 103.2536 | 0 | 0 | 2 | 30 | 3.9857 | 59.7857 | 0 | 0 | 5.9857 | 89.7857 | 15%
| TOTAL TO SUMMARY : FOUNDATION |  |  |  | 10277.1031 |  | 315 |  | 5818 |  | 2803.6114 |  | 0 |  | 8936.6114
B1 | BILL 3: CONCRETE AND REINFORCEMENT
| Concrete grade 20 MPA to foundation footing | m³ | 11 | 95.4999 | 1050.4984 | 76.8031 | 844.834 | 2 | 22 | 4.2403 | 46.6429 | 0 | 0 | 83.0434 | 913.4769 | 15%
| Concrete slab grad 20 MPA | m³ | 8 | 99.3419 | 794.7352 | 77.144 | 617.152 | 5 | 40 | 4.2403 | 33.9221 | 0 | 0 | 86.3843 | 691.0741 | 15%
| Meshwire to slab | m² | 15 | 10.1614 | 152.421 | 4 | 60 | 1 | 15 | 3.836 | 57.54 | 0 | 0 | 8.836 | 132.54 | 15%
| 250mm micron DPM incl. uptuned edges | m² | 15 | 6.9989 | 104.9835 | 1.25 | 18.75 | 1 | 15 | 3.836 | 57.54 | 0 | 0 | 6.086 | 91.29 | 15%
cast insitu reinirced concrete beam of size
| 230 x 170 mm grade 25 Mpa | m³ | 0.41 | 125.9532 | 51.6408 | 100.2842 | 41.1165 | 5 | 2.05 | 4.2403 | 1.7385 | 0 | 0 | 109.5245 | 44.905 | 15%
Formwork to support sides of the concrete
| beam | m² | 1.78 | 37.9114 | 67.4822 | 26.1304 | 46.5121 | 3 | 5.34 | 3.836 | 6.8281 | 0 | 0 | 32.9664 | 58.6802 | 15%
| Formwork to beam soffits incl. poppings | m² | 0.92 | 17.9336 | 16.4989 | 8.7584 | 8.0577 | 3 | 2.76 | 3.836 | 3.5291 | 0 | 0 | 15.5944 | 14.3468 | 15%
| Reinforcement bars | Kg | 50 | 79.1614 | 3958.07 | 60 | 3000 | 5 | 250 | 3.836 | 191.8 | 0 | 0 | 68.836 | 3441.8 | 15%
| Slump test | item
| TOTAL TO SUMMARY: CONCRETE & REINFORCEMENT |  |  |  | 6196.33 |  | 4636.4224 |  | 352.15 |  | 399.5406 |  | 0 |  | 5388.113
B2 | BILL 4: BRICKWORK
One brickwall in bricks in 1:4 c/s
| mortar in stretcher bond | m² | 27 | 53.5976 | 1447.1354 | 41.0763 | 1109.0605 | 4 | 108 | 1.5303 | 41.3181 | 0 | 0 | 46.6066 | 1258.3786 | 15%
Half brickwall in industrial bricks in 1:4 c/s
| mortar in stretcher | m² | 17 | 31.2922 | 531.9666 | 21.6872 | 368.6832 | 4 | 68 | 1.5233 | 25.8965 | 0 | 0 | 27.2106 | 462.5797 | 15%
One brickwall in hard common brick 1:4
| c/sand motar laid in stretcher bond | m² | 125 | 53.5976 | 6699.701 | 41.0763 | 5134.5395 | 4 | 500 | 1.5303 | 191.2875 | 0 | 0 | 46.6066 | 5825.827 | 15%
Half brickwall in hard common brick 1:5
| c/sand mortar lad in stretcherr bond | m² | 75 | 31.2922 | 2346.9117 | 21.6872 | 1626.5434 | 4 | 300 | 1.5233 | 114.2494 | 0 | 0 | 27.2106 | 2040.7928 | 15%
| Brickforce to suit one brickwall | m | 113 | 1.8432 | 208.2816 | 0.43478 | 49.1304 | 0 | 0 | 1.168 | 131.984 | 0 | 0 | 1.6028 | 181.1144 | 15%
| Brickforce to suit half brickwall | m | 69 | 1.8432 | 127.1808 | 0.43478 | 30 | 0 | 0 | 1.168 | 80.592 | 0 | 0 | 1.6028 | 110.592 | 15%
SUNDRIES
Beam filling between spaces with
| specified material | m² | 12 | 5.9432 | 71.3184 | 3 | 36 | 1 | 12 | 1.168 | 14.016 | 0 | 0 | 5.168 | 62.016 | 15%
| Air vents | No | 16 | 2.1482 | 34.3712 | 0.7 | 11.2 | 0 | 0 | 1.168 | 18.688 | 0 | 0 | 1.868 | 29.888 | 15%
| Damp proof course to suit one brickwall | m² | 11 | 2.3289 | 25.6181 | 0.85714 | 9.4286 | 0 | 0 | 1.168 | 12.848 | 0 | 0 | 2.0251 | 22.2766 | 15%
| Damp proof course to suit half brick wall | m² | 7 | 2.3289 | 16.3024 | 0.85714 | 6 | 0 | 0 | 1.168 | 8.176 | 0 | 0 | 2.0251 | 14.176 | 15%
Sundries
BOE window facebrick including
| painting all around edges | m² | 4 | 25.4932 | 101.9728 | 21 | 84 | 0 | 0 | 1.168 | 4.672 | 0 | 0 | 22.168 | 88.672 | 15%
Internal 150 x 150 mm white tile window
| cills in nw | m² | 2 | 4.7932 | 9.5864 | 3 | 6 | 0 | 0 | 1.168 | 2.336 | 0 | 0 | 4.168 | 8.336 | 15%
| DPC to window cills | m² | 5 | 8.2432 | 41.216 | 6 | 30 | 0 | 0 | 1.168 | 5.84 | 0 | 0 | 7.168 | 35.84 | 15%
Precast lintols to suit engineers
| requirements to window openings | No | 10 | 5.9432 | 59.432 | 4 | 40 | 0 | 0 | 1.168 | 11.68 | 0 | 0 | 5.168 | 51.68 | 15%
| TOTAL TO SUMMARY: BRICKWORK |  |  |  | 11720.9944 |  | 8540.5856 |  | 988 |  | 663.5835 |  | 0 |  | 10192.1691
B3 | BILL 5: ROOF COVERING
Concrete roof tiles on timber trusses at pitch
| 22.5 degrees approved by specialist | m² | 143 | 40.3642 | 5772.0746 | 25.8993 | 3703.5953 | 6 | 858 | 3.2 | 457.6 | 0 | 0 | 35.0993 | 5019.1953 | 15%
Half rounded bedded endinite cement ridge
| capping | m | 15 | 15.042 | 225.63 | 8.36 | 125.4 | 2 | 30 | 2.72 | 40.8 | 0 | 0 | 13.08 | 196.2 | 15%
| 300 x 300 pre-treated timber on fascia board | m | 50 | 13.225 | 661.25 | 3.5 | 175 | 5 | 250 | 3 | 150 | 0 | 0 | 11.5 | 575 | 15%
| TOTAL TO SUMMARY: ROOF COVERING |  |  |  | 6658.9546 |  | 4003.9953 |  | 1138 |  | 648.4 |  | 0 |  | 5790.3953
B4 | BILL 6: CAPENTRY
114 X 38 wall plate timber tied to wall
| bytiers or string wire | m | 45 | 10.0192 | 450.8635 | 1.0909 | 49.0909 | 5 | 225 | 2.6214 | 117.9643 | 0 | 0 | 8.7123 | 392.0552 | 15%
| 100 x 50 mm pre-treated timber for rafters | m | 419 | 10.8807 | 4559.0002 | 1.84 | 770.9694 | 5 | 2095 | 2.6214 | 1098.3786 | 0 | 0 | 9.4615 | 3964.348 | 15%
100 x 50 mm thick pre-treated timber to
| ceiling joist | m | 321 | 10.8807 | 3492.6947 | 1.84 | 590.6472 | 5 | 1605 | 2.6214 | 841.4786 | 0 | 0 | 9.4615 | 3037.1258 | 15%
100 x 50 mm thick pre-treated timber to
| collars | m | 534 | 10.8807 | 5810.2771 | 1.84 | 982.572 | 5 | 2670 | 2.6214 | 1399.8429 | 0 | 0 | 9.4615 | 5052.4149 | 15%
225 x 38 mm pre-treated timber to
| Ridgeboard | m | 15 | 12.2146 | 183.2196 | 3 | 45 | 5 | 75 | 2.6214 | 39.3214 | 0 | 0 | 10.6214 | 159.3214 | 15%
100 x 50 mm thick pre-treated timber to
| binders | m | 15 | 10.8807 | 163.21 | 1.84 | 27.6003 | 5 | 75 | 2.6214 | 39.3214 | 0 | 0 | 9.4615 | 141.9218 | 15%
100 x 50 mm thick pre-treated timber to
| purlins | m | 15 | 10.8807 | 163.21 | 1.84 | 27.6003 | 5 | 75 | 2.6214 | 39.3214 | 0 | 0 | 9.4615 | 141.9218 | 15%
100 x 50 mm thick pre-treated timber to
| hangers | m | 44 | 10.8807 | 478.7494 | 1.84 | 80.961 | 5 | 220 | 2.6214 | 115.3429 | 0 | 0 | 9.4615 | 416.3038 | 15%
| TOTAL TO SUMMARY: CAPENTRY |  |  |  | 15301.2246 |  | 2574.4412 |  | 7040 |  | 3690.9714 |  | 0 |  | 13305.4127
B5 | BILL 7: JOINEY AND IRONMONGERY
External quality 813 x 2032 x 44mm
| semi solid core flush panel door (D2) | No | 1 | 128.9437 | 128.9437 | 100 | 100 | 3 | 3 | 9.125 | 9.125 | 0 | 0 | 112.125 | 112.125 | 15%
Internal quality 813 x 2032 x 44mm
| semi solid core flush panel door (DG3) | No | 4 | 100.1937 | 400.775 | 75 | 300 | 3 | 12 | 9.125 | 36.5 | 0 | 0 | 87.125 | 348.5 | 15%
External quality 813 x 2032 x 44mm
| semi solid core flush panel door (DG4) | No | 2 | 151.9437 | 303.8875 | 120 | 240 | 3 | 6 | 9.125 | 18.25 | 0 | 0 | 132.125 | 264.25 | 15%
813 x 2032 x 230 mm standard pressed
steel door frames including cast iron
| hinges (RHO) | No | 2 | 82.9437 | 165.8875 | 60 | 120 | 3 | 6 | 9.125 | 18.25 | 0 | 0 | 72.125 | 144.25 | 15%
813 x 2400 x 230 mm standard pressed
steel door frames including cast iron
| hinges (RHO) | No | 4 | 88.6937 | 354.775 | 65 | 260 | 3 | 12 | 9.125 | 36.5 | 0 | 0 | 77.125 | 308.5 | 15%
813 x 2032 x 230 mm standard pressed
steel door frames including cast iron
| hinges (LHO) | No | 1 | 88.6937 | 88.6937 | 65 | 65 | 3 | 3 | 9.125 | 9.125 | 0 | 0 | 77.125 | 77.125 | 15%
Chromium plated 3 lever lockset mortice
including sinking, boring, and fixing to
| door | No | 2 | 36.9438 | 73.8875 | 20 | 40 | 3 | 6 | 9.125 | 18.25 | 0 | 0 | 32.125 | 64.25 | 15%
Chromium plated 2 lever lockset mortice
including sinking, boring, and fixing to
| door | No | 5 | 31.1938 | 155.9688 | 15 | 75 | 3 | 15 | 9.125 | 45.625 | 0 | 0 | 27.125 | 135.625 | 15%
Chromium plated coat hook including
| screwing to door | No | 7 | 18.5437 | 129.8063 | 4 | 28 | 3 | 21 | 9.125 | 63.875 | 0 | 0 | 16.125 | 112.875 | 15%
40 mm rubber door stop plugged to
| ground | No | 7 | 18.5437 | 129.8063 | 4 | 28 | 3 | 21 | 9.125 | 63.875 | 0 | 0 | 16.125 | 112.875 | 15%
Size 2 door closer to regulate opening of
timber doors fimly fixed to the wall and
| door | No | 7 | 23.1438 | 162.0062 | 8 | 56 | 3 | 21 | 9.125 | 63.875 | 0 | 0 | 20.125 | 140.875 | 15%
Sliding door of size 2100 x 4000 mm or
| equally approved door | No | 1 | 312.9438 | 312.9438 | 260 | 260 | 3 | 3 | 9.125 | 9.125 | 0 | 0 | 272.125 | 272.125 | 15%
Sundries
| Lintols to door frames | m² | 13 | 27.7437 | 360.6687 | 12 | 156 | 3 | 39 | 9.125 | 118.625 | 0 | 0 | 24.125 | 313.625 | 15%
Mornach or equally approved steel
| window frames with catalogue No WG2 | No | 2 | 82.9437 | 165.8875 | 60 | 120 | 3 | 6 | 9.125 | 18.25 | 0 | 0 | 72.125 | 144.25 | 15%
Mornach or equally approved steel
| window frames with catalogue No W3 | No | 1 | 71.4437 | 71.4437 | 50 | 50 | 3 | 3 | 9.125 | 9.125 | 0 | 0 | 62.125 | 62.125 | 15%
Mornach or equally approved steel
| window frames with catalogue No W1 | No | 5 | 59.9438 | 299.7188 | 40 | 200 | 3 | 15 | 9.125 | 45.625 | 0 | 0 | 52.125 | 260.625 | 15%
Mornach or equally approved steel
| window frames with catalogue No W4 | No | 2 | 59.9438 | 119.8875 | 40 | 80 | 3 | 6 | 9.125 | 18.25 | 0 | 0 | 52.125 | 104.25 | 15%
| Pelmet to all windows | No | 10 | 31.1938 | 311.9375 | 15 | 150 | 3 | 30 | 9.125 | 91.25 | 0 | 0 | 27.125 | 271.25 | 15%
38 x 38 mm brandering fixed underneath
| ceiling joists | m² | 93 | 15.6687 | 1457.1937 | 1.5 | 139.5 | 3 | 279 | 9.125 | 848.625 | 0 | 0 | 13.625 | 1267.125 | 15%
| 6 mm tap boards nailed to 38 x 38 brandering | m² | 93 | 20.7788 | 1932.4313 | 5.9435 | 552.75 | 3 | 279 | 9.125 | 848.625 | 0 | 0 | 18.0685 | 1680.375 | 15%
| TOTAL TO SUMMARY: JOINEY AND IRONMONGERY |  |  |  | 7126.55 |  | 3020.25 |  | 786 |  | 2390.75 |  | 0 |  | 6197
B6 | BILL 8: GLAZING
| 6.38 mm laminated glass with tints | m² | 19 | 89.9587 | 1709.2162 | 66.1 | 1255.9 | 3 | 57 | 9.125 | 173.375 | 0 | 0 | 78.225 | 1486.275 | 15%
| 4 mm obscured glass | m² | 2 | 37.2428 | 74.4855 | 20.26 | 40.52 | 3 | 6 | 9.125 | 18.25 | 0 | 0 | 32.385 | 64.77 | 15%
| TOTAL TO SUMMARY: GLAZING |  |  |  | 1783.7017 |  | 1296.42 |  | 63 |  | 191.625 |  | 0 |  | 1551.045
B7 | BILL 9: PLASTERING AND PAINTING
Apply 2 coats external plaster finished
| smooth with a wooden float | m² | 125 | 8.5962 | 1074.5312 | 1.2 | 150 | 3 | 375 | 3.275 | 409.375 | 0 | 0 | 7.475 | 934.375
Apply 1 coat internal plaster finished
| smooth with a wooden float | m² | 276 | 8.5598 | 2362.5186 | 1.1683 | 322.464 | 3 | 828 | 3.275 | 903.9 | 0 | 0 | 7.4433 | 2054.364
Painting timber doors with knot primer
stop and u/c anmd 2 finishing coats high
| gloss enamel paint | m² | 27 | 19.2932 | 520.9155 | 10.6667 | 288 | 3 | 81 | 3.11 | 83.97 | 0 | 0 | 16.7767 | 452.97
Clean up and supply touch up oxide
priming oxide and apply 1 coat and 2
finishing coats high gloss enamel paint
| to pressed steel door frame. | m² | 11 | 25.8447 | 284.2915 | 16.3636 | 180 | 3 | 33 | 3.11 | 34.21 | 0 | 0 | 22.4736 | 247.21
Clean up and supply touch up oxide
priming oxide and apply 1 coat and 2
finishing coats high gloss enamel paint
| to compressed steel | m² | 8 | 13.4952 | 107.962 | 5.625 | 45 | 3 | 24 | 3.11 | 24.88 | 0 | 0 | 11.735 | 93.88
Prepare and apply 1 u/c and 2 finishing
coats ceiling paint to ceiling joists
| and boards | m² | 93 | 11.339 | 1054.527 | 3.75 | 348.75 | 3 | 279 | 3.11 | 289.23 | 0 | 0 | 9.86 | 916.98
Clean up and supply touch up oxide
priming oxide and apply 1 coat and 2
finishing coats high gloss enamel paint
| to compressed steel | m² | 8 | 25.8447 | 206.7575 | 16.3636 | 130.9091 | 3 | 24 | 3.11 | 24.88 | 0 | 0 | 22.4736 | 179.7891
Prepare and apply 1 u/c and 2 finishing
internal quality PVC paint to plaster
| internal walls | m² | 276 | 11.5288 | 3181.935 | 3.75 | 1035 | 3 | 828 | 3.275 | 903.9 | 0 | 0 | 10.025 | 2766.9
| TOTAL TO SUMMARY: PLASTERING & PAINTING |  |  |  | 8793.4383 |  | 2500.1231 |  | 2472 |  | 2674.345 |  | 0 |  | 7646.4681
B8 | BILL 10: FLOORING
A1 | 40 mm granolith floor mixed with red oxide | m2 | 93 | 14.4983 | 1348.3435 | 5.2572 | 488.9226 | 4 | 372 | 3.35 | 311.55 | 0 | 0 | 12.6072 | 1172.4726 | 15%
| Apply floor screed on top of concrete slab | m² | 93 | 10.9633 | 1019.5872 | 5.1833 | 482.0476 | 1 | 93 | 3.35 | 311.55 | 0 | 0 | 9.5333 | 886.5976 | 15%
| TOTAL TO SUMMARY: FLOORING |  |  |  | 2367.9307 |  | 970.9702 |  | 465 |  | 623.1 |  | 0 |  | 2059.0702
| TOTAL AMOUNT |  |  |  | 70226.2275 |  | 27858.2078 |  | 19122.15 |  | 14085.927 |  | 0 |  | 61066.2848

## PIVOT TABLES
L
Row Labels | Sum of TOTAL
CAPENTRY | 13305.4127 | Row Labels | Sum of MATERIAL COST | Row Labels | Sum of EQUIPMENT COST |  | Row Labels | Sum of LABOUR COST | Row Labels | Sum of PROFIT | Sum of TOTAL | Profit Margin | Row Labels
BRICKWORK | 10192.1691 | BRICKWORK | 8540.5856 | CAPENTRY | 7040 |  | CAPENTRY | 3690.9714 | BRICKWORK | 1528.8254 | 10192.1691 | 15% | BRICKWORK
FOUNDATION | 8936.6114 | CONCRETE AND REINFORCEMENT | 4636.4224 | FOUNDATION | 5818 |  | FOUNDATION | 2803.6114 | CAPENTRY | 1995.8119 | 13305.4127 | 15% | CAPENTRY
PLASTERING & PAINTING | 7646.4681 | ROOF COVERING | 4003.9953 | PLASTERING & PAINTING | 2472 |  | PLASTERING & PAINTING | 2674.345 | CONCRETE AND REINFORCEMENT | 808.217 | 5388.113 | 15% | CONCRETE AND REINFORCEMENT
JOINERY & IRONMONGERRY | 6197 | JOINERY & IRONMONGERRY | 3020.25 | ROOF COVERING | 1138 |  | JOINERY & IRONMONGERRY | 2390.75 | FLOORING | 308.8605 | 2059.0702 | 15% | FLOORING
ROOF COVERING | 5790.3953 | CAPENTRY | 2574.4412 | BRICKWORK | 988 |  | BRICKWORK | 663.5835 | FOUNDATION | 1340.4917 | 8936.6114 | 15% | FOUNDATION
CONCRETE AND REINFORCEMENT | 5388.113 | PLASTERING & PAINTING | 2500.1231 | JOINERY & IRONMONGERRY | 786 |  | ROOF COVERING | 648.4 | GLAZING | 232.6568 | 1551.045 | 15% | GLAZING
FLOORING | 2059.0702 | GLAZING | 1296.42 | FLOORING | 465 |  | FLOORING | 623.1 | JOINERY & IRONMONGERRY | 929.55 | 6197 | 15% | JOINERY & IRONMONGERRY
GLAZING | 1551.045 | FLOORING | 970.9702 | CONCRETE AND REINFORCEMENT | 352.15 |  | CONCRETE AND REINFORCEMENT | 399.5406 | PLASTERING & PAINTING | 1146.9702 | 7646.4681 | 15% | PLASTERING & PAINTING
Grand Total | 61066.2848 | FOUNDATION | 315 | GLAZING | 63 |  | GLAZING | 191.625 | ROOF COVERING | 868.5593 | 5790.3953 | 15% | ROOF COVERING
|  | Grand Total | 27858.2078 | Grand Total | 19122.15 |  | Grand Total | 14085.927 | Grand Total | 9159.9427 | 61066.2848 | 15% | Grand Total

## DATA
COST ANALYSIS
BILL | DESCRIPTION | MATERIAL COST | EQUIPMENT COST | LABOUR COST | TOTAL | CONTRACT TOTAL | PROFIT
2 | FOUNDATION | 315 | 5818 | 2803.6114 | 8936.6114 | 10277.1031 | 1340.4917
3 | CONCRETE AND REINFORCEMENT | 4636.4224 | 352.15 | 399.5406 | 5388.113 | 6196.33 | 808.217
4 | BRICKWORK | 8540.5856 | 988 | 663.5835 | 10192.1691 | 11720.9944 | 1528.8254
5 | ROOF COVERING | 4003.9953 | 1138 | 648.4 | 5790.3953 | 6658.9546 | 868.5593
6 | CAPENTRY | 2574.4412 | 7040 | 3690.9714 | 13305.4127 | 15301.2246 | 1995.8119
7 | JOINERY & IRONMONGERRY | 3020.25 | 786 | 2390.75 | 6197 | 7126.55 | 929.55
8 | GLAZING | 1296.42 | 63 | 191.625 | 1551.045 | 1783.7017 | 232.6568
9 | PLASTERING & PAINTING | 2500.1231 | 2472 | 2674.345 | 7646.4681 | 8793.4383 | 1146.9702
10 | FLOORING | 970.9702 | 465 | 623.1 | 2059.0702 | 2367.9307 | 308.8605
| TOTAL COSTS | 27858.2078 | 19122.15 | 14085.927 | 61066.2848 | 70226.2275 | 9159.9427
LABOUR ANALYSIS
BILL | BILL ELEMENT | SW1 | SW2 | SW4 | WG1 | WG2 | WG4
2 | FOUNDATION |  |  | 5 |  |  | 24
3 | CONCRETE AND REINFORCEMENT | 1 |  |  | 9
4 | BRICKWORK | 3 |  |  | 12
5 | ROOF COVERING | 3 |  |  |  | 9
6 | CAPENTRY | 1 |  |  |  | 4
7 | JOINERY & IRONMONGERRY | 1 |  |  |  | 2
8 | GLAZING | 1 |  |  |  | 2
9 | PLASTERING & PAINTING |  | 2 |  |  | 4
10 | FLOORING |  | 1 |  |  | 3
| TOTAL | 10 | 3 | 5 | 21 | 24 | 24
PROJECT TIMELINE
| DATES | MONTH 1 | MONTH 2 | MONTH 3 | MONTH 4 | MONTH 5 | MONTH 6 | MONTH 7 | MONTH 8 | MONTH 9 | MONTH 10
BILL | DESCRIPTION
PLANNING
2 | FOUNDATION
3 | CONCRETE AND REINFORCEMENT
4 | BRICKWORK
5 | ROOF COVERING
6 | CAPENTRY
7 | JOINERY & IRONMONGERRY
8 | GLAZING
9 | PLASTERING & PAINTING
10 | FLOORING
INSPECTION AND APPROVAL
|  | 1 | Planning | 2 weeks | 2024-01-01 | 2024-01-14
|  | 2 | Foundation | 2 weeks | 2024-01-15 | 2024-01-28
|  | 3 | Concrete and Reinforcement | 1.5 weeks | 2024-01-29 | 2024-02-07
|  | 4 | Brickwork | 3 weeks | 2024-02-08 | 2024-02-28
|  | 5 | Roof Covering | 1.5 weeks | 2024-03-01 | 2024-03-10
|  | 6 | Carpentry | 1 week | 2024-03-11 | 2024-03-17
|  | 7 | Joinery & Ironmongery | 1 week | 2024-03-18 | 2024-03-24
|  | 8 | Glazing | 0.5 weeks | 2024-03-25 | 2024-03-28
|  | 9 | Plastering & Painting | 2 weeks | 2024-03-29 | 2024-04-11
|  | 10 | Flooring | 1 week | 2024-04-12 | 2024-04-18
|  | 11 | Inspection and Approval | 1 week | 2024-04-19 | 2024-04-25

## MATERIAL BUILD-UP RATES
REF | BILL 2: FOUNDATIONS
EXCAVATIONS
Surface treatment
| QUANTITIES |  | Area (m2) | Constants | QTY
|  |  | 63 | 4 | 252
| MATERIAL: | WC | PER | PRICE | AMOUNT
| Approved Fumigent | 63 | m2 | 5 | 315
| RATE |  |  |  | 5
|  |  | VOL (m3) | Constants | QTY
|  | Hardcore | 12 | 0.15 | 1.8
| QUANTITIES | Blinding | 15 | 0.2 | 3
|  |  | AREA (m2) | Constants | QTY
|  | Timbering | 106
DISPOSAL
| MATERIAL: | WC | PER | PRICE | AMOUNT
Well graded compacted hardcore of bricks,
| stones, rubbles free from | 1.8 | m³ | 5 | 9
| sulphates and oils |  |  |  | 0.75
| RATE |  |  |  | 0.75
| 50mm sand blinding | 3 | m³ | 15 | 45
| RATE |  |  |  | 3
B1 | BILL 3: CONCRETE & REINFORCEMENT
FOUNDATION FOOTING
| QUANTITIES | 20Mpa | VOL (m3) | Constants | QTY
|  | SAND | 11 | 0.714 | 7.854
|  | CEMENT | 11 | 5.46 | 60.06
|  | STONE | 11 | 0.882 | 9.702
| Concrete grade 20 MPA | WC | PER | PRICE | AMOUNT
to foundation footing
| Sand | 7.854 | m3 | 15 | 117.81
| Cement | 60.06
| add: shinkage factor 1.25% | 1
|  | 61.06 | Bag | 10 | 610.6
| Stone | 9.702 | m3 | 12 | 116.424
| TOTAL |  |  |  | 844.834
| RATE |  |  |  | 76.8031
SLAB
| QUANTITIES | 20Mpa | VOL (m3) | Constants | QTY
|  | SAND | 8 | 0.714 | 5.712
|  | CEMENT | 8 | 5.46 | 43.68
|  | STONE | 8 | 0.882 | 7.056
| Concrete grade 20 MPA | WC | PER | PRICE | AMOUNT
to foundation footing
| Sand | 5.712 | m3 | 15 | 85.68
| Cement | 43.68
| add: shinkage factor 1.25% | 1
|  | 44.68 | Bag | 10 | 446.8
| Stone | 7.056 | m3 | 12 | 84.672
| TOTAL |  |  |  | 617.152
| RATE |  |  |  | 77.144
BEAM
| QUANTITIES | 25Mpa | VOL (m3) | Constants | QTY
|  | SAND | 0.41 | 0.714 | 0.29274
|  | CEMENT | 0.41 | 5.46 | 2.2386
|  | STONE | 0.41 | 0.882 | 0.36162
| Concrete grade 20 MPA | WC | PER | PRICE | AMOUNT
to concrete beam
| Sand | 0.29274 | m3 | 15 | 4.3911
| Cement | 2.2386
| add: shinkage factor 1.25% | 1
|  | 3.2386 | Bag | 10 | 32.386
| Stone | 0.36162 | m3 | 12 | 4.3394
| TOTAL |  |  |  | 41.1165
| RATE |  |  |  | 100.2842
MESHWIRE
| QUANTITIES |  | AREA (m2) | Constants | QTY
|  | SHEETS | 15 | 14.4 | 1.0417
| MATERIAL | WC | PER | PRICE | AMOUNT
Meshwire to Slab
| SHEET | 1 | NO | 4 | 4
FORMWORK
| QUANTITIES |  | AREA (m2) | Constants | QTY
|  | Sides | 1.78 | 0
|  | Soffit | 0.92 | 0
| MATERIAL : Side support | WC | PER | PRICE | AMOUNT
| Plywood and timber | 1.78 | m3 | 6 | 10.68
Nails, binding wire, & other
| fasteners | 2 | kg | 2 | 4
| TOTAL |  |  |  | 14.68
| RATE |  |  |  | 26.1304
| MATERIAL : to soffits | WC | PER | PRICE | AMOUNT
| Plywood and timber | 0.92 | m3 | 6 | 5.52
Nails, binding wire, & other
| fasteners | 2 | kg | 2 | 4
| TOTAL |  |  |  | 9.52
| RATE |  |  |  | 8.7584
REINFORCEMENT BARS
| QUANTITIES |  | Kgs | Constants | QTY
|  |  | 50 | 0
| MATERIAL : Reinforcement | WC | PER | PRICE | AMOUNT
| Reinforcement bars | 50 | kg | 1.2 | 60
| RATE |  |  |  | 60
DPM
| QUANTITIES |  | Area/m2 | Constants | QTY
|  |  | 15 | 1.5 | 10
| MATERIAL : DPM | WC | PER | PRICE | AMOUNT
| DPM | 10 | kg | 1.2 | 12
| RATE |  |  |  | 1.25
B2 | BILL 4: BRICKWORK
ONE BRICKWALL
| QUANTITIES |  | Area (m2) | Constants | QTY
|  | SAND | 152 | 3.4787 | 528.7548
|  | CEMENT | 152 | 0.062895 | 9.56
|  | BRICK | 152 | 115.5 | 17556
| MATERIAL : 230 BWK | WC | PER | PRICE | AMOUNT
| Sand | 528.7548 | m2 | 15 | 7931.322
| Cement | 9.56
| add: shinkage factor 1.25% | 1
|  | 10.56 | Bag | 9 | 99 |  | 11 | 9 | 99
| Brick -Commons | 17556 | Brick | 0.35 | 6144.6
| TOTAL | 21.1201 |  |  | 6243.6
| RATE |  |  |  | 41.0763
HALF BRICKWALL
| QUANTITIES |  | Area (m2) | Constants | QTY
|  | SAND | 92 | 0.2478 | 22.7976
|  | CEMENT | 92 | 0.13661 | 12.5677
|  | BRICK | 92 | 57.75 | 5313
| MATERIAL : 115 BWK | WC | PER | PRICE | AMOUNT
| Sand | 22.7976 | m2 | 15 | 341.964
| Cement | 12.5677
| add: shinkage factor 1.25% | 1
|  | 13.5677 | Bag | 10 | 135.6766
| Brick -Commons | 5313 | Brick | 0.35 | 1859.55
| TOTAL |  |  |  | 1995.2266
| RATE |  |  |  | 21.6872
BRICKFORCE
| QUANTITIES |  | m | Constants | QTY
|  | 115 BF | 69 | 20 | 4
|  | 230 BF | 113 | 20 | 5.65
| MATERIAL : 115 BWK | WC | PER | PRICE | AMOUNT
| Brickforce to suit one brickwall | 4 | m | 3 | 12
| Brickforce to suit half brickwall | 6 | m | 3 | 18
| TOTAL |  |  |  | 30
| RATE |  |  |  | 0.43478
DPC
| QUANTITIES |  | m2 | Constants | QTY
|  | 115 BF | 7 | 22 | 0.31818
|  | 230 BF | 11 | 22 | 0.5
| MATERIAL : 115 BWK | WC | PER | PRICE | AMOUNT
| Damp proof course to suit half brick wall | 1 | m | 3 | 3
| Damp proof course to suit one brickwall | 0.5 | m | 3 | 3
| TOTAL |  |  |  | 6
| RATE |  |  |  | 0.85714
DPC
| MATERIAL : 115 BWK | WC | PER | PRICE | AMOUNT
| Internal 150 x 150 mm white tile window | 1 | No | 3 | 3
cills in nw
Precast lintols to suit engineers
| requirements to window openings | 1 | No | 3 | 3
| TOTAL |  |  |  | 6
| RATE |  |  |  | 6
BEAM FILLNG
| QUANTITIES |  | m2 | Constants | QTY
|  | FILLING | 12 | 20 | 0.6
| MATERIAL : 115 BWK | WC | PER | PRICE | AMOUNT
| Beam filling between spaces with | 1 | No | 3 | 3
specified material
| TOTAL |  |  |  | 3
| RATE |  |  |  | 3
BRICK ON EDGE
|  |  | m2 | Constants | QTY
| QUANTITIES | Brick | 4 | 38.38 | 153.52
|  | Cement | 4 | 0.02457 | 0.09828
|  | Sand | 4 | 0.01785 | 0.0714
| MATERIAL : BOE | WC | PER | PRICE | AMOUNT
| Brick | 153.52 | Brick | 0.35 | 53.732
| Cement | 1 | Bags | 9 | 9
| Sand | 1 | m3 | 12 | 12
| TOTAL |  |  |  | 21
| RATE |  |  |  | 21
B2 | BILL 5: ROOFING
|  |  | m2 | Constants | QTY
|  | TILES | 143 | 14.7 | 2102.1
|  | ROOF NAILS | 143 | 0.1 | 14.3
| QUANTITIES | BATTENS | 143 | 3.2 | 457.6
|  | SKIRTING | 143 | 0.17559 | 25.1087
|  | PELMETS | 143 | 0.17559 | 25.1087
|  | WALL PLATE | 143
|  |  | iron ties | 1.4 | 200.2
|  |  | carbol | 0.10375 | 15
215.2
| MATERIAL : ROOFING | WC | PER | PRICE | AMOUNT
Concrete roof tiles on timber trusses at pitch
22.5 degrees approved by specialist
| Tiles | 2102.1 | No | 0.77 | 1618.617
| Roof nails | 14.3 | Kgs | 2 | 28.6
| Batterns | 457.6 | m | 4 | 1830.4
| Skitting | 25.1087 | Lts | 5 | 125.5435
| Pelmets | 25.1087 | Lts | 4 | 100.4348
| Wall plate | 215.2 | No | 6 | 1291.2
| TOTAL |  |  |  | 3703.5953
| RATE |  |  |  | 25.8993
FASCIA BOARD
| QUANTITIES |  | m | Constants | QTY
|  | Fascia | 15 | 1 | 15
| MATERIAL : FASCIA BOARD | WC | PER | PRICE | AMOUNT
300 x 300 pre-treated timber on fascia board
| Board | 15 | m | 2.5 | 37.5
| Nails | 1 | Box | 5 | 5
| Paint | 1 | Lts | 10 | 10
| TOTAL |  |  |  | 52.5
| RATE |  |  |  | 3.5
RIDGE CAPPING
| QUANTITIES |  | m | Constants | QTY
|  | Fascia | 50 | 1 | 50
| MATERIAL : RIDGE CAPPING | WC | PER | PRICE | AMOUNT
Half rounded bedded endinite cement ridge
capping
| Capping | 50 | m | 8 | 400
| Fixings : Screw or Nails | 1 | Box | 6 | 6
| Sealant | 1 | Bag | 12 | 12
| TOTAL |  |  |  | 418
| RATE |  |  |  | 8.36
B4 | BILL 6: CAPENTRY
| QUANTITIES |  | m | Constants | QTY
|  | WALL PLATE | 45
|  |  | iron ties | 1.4 | 63
|  |  | carbol | 0.10375 | 15
78
| WALL PLATE | 78 | No | 6 | 468
| TOTAL |  |  |  | 156
| RATE |  |  |  | 1.0909
| QUANTITIES |  | m | Constants | QTY
|  | TIMBER | 1333 | 1 | 1333
100x50
TIMBER
| MATERIAL : TIMBER | WC | PER | PRICE | AMOUNT
100 x 50 mm pre-treated timber
| Teated imber | 1333 | m | 1.75 | 2332.75
| Nails | 4 | Box | 5 | 20
| Paint | 10 | Lts | 10 | 100
| TOTAL |  |  |  | 2452.75
| RATE |  |  |  | 1.84
| QUANTITIES |  | m | Constants | QTY
|  | TIMBER | 15 | 1 | 15
255x38
| MATERIAL : TIMBER | WC | PER | PRICE | AMOUNT
255x38 mm pre-treated timber
| Teated imber | 15 | m | 2 | 30
| Nails | 1 | Box | 5 | 5
| Paint | 1 | Lts | 10 | 10
| TOTAL |  |  |  | 45
| RATE |  |  |  | 3
B5 | BILL 7: JOINEY ND IRONMONGERY
| QUANTITIES |  | m2 | Constants | QTY
|  | TAP BOARD | 93 | 1 | 93
TAP BOARD
| MATERIAL : TAP BOARD | WC | PER | PRICE | AMOUNT
6 mm tap boards nailed to 38 x 38 brandering
| Board | 93 | m | 1.75 | 162.75
| Nails | 40 | Box | 5 | 200
| Paint | 19 | Lts | 10 | 190
| TOTAL |  |  |  | 552.75
| RATE |  |  |  | 5.9435
B6 | BILL 9: PLASTEING & PAINTING
| QUANTITIES |  | m2 | Constants | QTY | COATS
|  | CEMENT | 250 | 0.096 | 24 | 2
|  | SAND | 250 | 0.0256 | 6.4 | 2
PLASTERING
| MATERIAL : PLASTERING | WC | PER | PRICE | AMOUNT
Apply 2 coats external plaster finished
smooth with a wooden float
| Cement | 24 | Bag | 9 | 216
| Sand | 7 | m3 | 12 | 84
| TOTAL |  |  |  | 300
| RATE |  |  |  | 1.2
| QUANTITIES |  | m2 | Constants | QTY | COATS
|  | CEMENT | 276 | 0.096 | 26.496 | 1
|  | SAND | 276 | 0.0256 | 7.0656 | 1
PLASTERING
| MATERIAL : PLASTERING | WC | PER | PRICE | AMOUNT
Apply 1 coat internal plaster finished
smooth with a wooden float
| Cement | 26.496 | Bag | 9 | 238.464
| Sand | 7 | m3 | 12 | 84
| TOTAL |  |  |  | 322.464
| RATE |  |  |  | 1.1683
| QUANTITIES |  | m2 | Constants | QTY | COATS
|  | U/C | 27 | 8 | 3.375 | 1
|  | F/C | 54 | 16 | 3.375 | 2
PLASTERING
| MATERIAL : PAINTING | WC | PER | PRICE | AMOUNT
Painting timber doors with knot primer
stop and u/c anmd 2 finishing coats high
gloss enamel paint
| Knot primer | 3 | Lts | 20 | 60
| Undercoat | 3.375 | Lts | 24 | 81
| Finishing Coat | 7 | Lts | 21 | 147
| TOTAL |  |  |  | 288
| RATE |  |  |  | 10.6667
| QUANTITIES |  | m2 | Constants | QTY | COATS
|  | U/C | 276 | 8 | 34.5 | 1
|  | F/C | 552 | 16 | 34.5 | 2
PLASTERING
| MATERIAL : PAINTING | WC | PER | PRICE | AMOUNT
Prepare and apply 1 u/c and 2 finishing
internal quality PVC paint to plaster
internal walls
| Knot primer | 3 | Lts | 20 | 60
| Undercoat | 34.5 | Lts | 24 | 828
| Finishing Coat | 7 | Lts | 21 | 147
| TOTAL |  |  |  | 1035
| RATE |  |  |  | 3.75
| QUANTITIES |  | m2 | Constants | QTY | COATS
|  | U/C | 11 | 8 | 1.375 | 1
|  | F/C | 22 | 16 | 1.375 | 2
PLASTERING
| MATERIAL : PAINTING | WC | PER | PRICE | AMOUNT
Clean up and supply touch up oxide
priming oxide and apply 1 coat and 2
finishing coats high gloss enamel paint
to pressed steel door frame.
| Undercoat | 1.375 | Lts | 24 | 33
| Finishing Coat | 7 | Lts | 21 | 147
| TOTAL |  |  |  | 180
| RATE |  |  |  | 16.3636
| QUANTITIES |  | m2 | Constants | QTY | COATS
|  | U/C | 8 | 8 | 1 | 1
|  | F/C | 16 | 16 | 1 | 2
PLASTERING
| MATERIAL : PAINTING | WC | PER | PRICE | AMOUNT
Clean up and supply touch up oxide
priming oxide and apply 1 coat and 2
finishing coats high gloss enamel paint
to compressed steel
| Undercoat | 1 | Lts | 24 | 24
| Finishing Coat | 1 | Lts | 21 | 21
| PRIME Oxide 5% | 0.5 | Lts | 5 | 2.5
| TOTAL |  |  |  | 45
| RATE |  |  |  | 5.625
REF | BILL 10: FLOORING
GRANO & SCREED
| QUANTITIES |  | Area (m2) | Constants | QTY
|  | SAND | 93 | 0.0462 | 4.2966
|  | CEMENT | 93 | 0.44352 | 41.2474
A1 | MATERIAL : Grano floor | WC | PER | PRICE | AMOUNT
| Sand | 4.2966 | m3 | 15 | 64.449
| Cement | 41.2474
| add: shinkage factor 1.25% | 1
|  | 42.2474 | Bag | 10 | 422.4736
Black oxide
| Add: oxide ratio of 2% | 1 | Kg | 2 | 2
| TOTAL |  |  |  | 488.9226
| RATE |  |  |  | 5.2572
A1 | MATERIAL : Screed | WC | PER | PRICE | AMOUNT
| Sand | 4.2966 | m3 | 15 | 64.449
| Cement | 41.2474
| add: shinkage factor 1.25% | 0.5125
|  | 41.7599 | Bag | 10 | 417.5986
| TOTAL |  |  | 25 | 482.0476
| RATE |  |  |  | 5.1833

## MATERIAL SCHEDULE
MATERIAL SCHEDULE
Bill No | Description | Unit | Price/Unit | Quantity | Cost
Bill 2: Foundations
2.1 | Approved Fumigent | m² | 5 | 63 | 315
2.2 | Well graded compacted hardcore | m³ | 0.75 | 1.8 | 9
2.3 | 50mm sand blinding | m³ | 3 | 3 | 45
Subtotal Foundations |  |  |  |  | 369
Bill 3: Concrete & Reinforcement
3.1 | Sand for foundation footing | m³ | 15 | 7.9 | 117.81
3.2 | Cement for foundation footing | Bag | 10 | 61 | 610.6
3.3 | Stone for foundation footing | m³ | 12 | 9.7 | 116.42
3.4 | Sand for slab | m³ | 15 | 5.7 | 85.68
3.5 | Cement for slab | Bag | 10 | 45 | 446.8
3.6 | Stone for slab | m³ | 12 | 7.06 | 84.67
3.7 | Sand for beam | m³ | 15 | 0.3 | 4.39
3.8 | Cement for beam | Bag | 10 | 3 | 32.39
3.9 | Stone for beam | m³ | 12 | 0.36 | 4.34
Subtotal Concrete & Reinforcement |  |  |  |  | 1502.1
Bill 4: Brickwork
4.1 | Sand for one brick wall | m² | 15 | 528.8 | 7931.32
4.2 | Cement for one brick wall | Bag | 9 | 11 | 99
4.3 | Brick for one brick wall | Brick | 0.35 | 17556 | 6144.6
4.4 | Sand for half brick wall | m² | 15 | 22.8 | 341.96
4.5 | Cement for half brick wall | Bag | 10 | 14 | 135.68
4.6 | Brick for half brick wall | Brick | 0.35 | 5313 | 1859.55
4.7 | Brickforce for one brick wall | m | 3 | 4 | 12
4.8 | Brickforce for half brick wall | m | 3 | 6 | 18
4.9 | Damp proof course for half brick wall | m | 3 | 1 | 3
4.1 | Damp proof course for one brick wall | m | 3 | 1 | 3
Subtotal Brickwork |  |  |  |  | 16548.11
Bill 5: Roofing
5.1 | Concrete roof tiles | No | 0.77 | 2102 | 1618.62
5.2 | Roof nails | Kg | 2 | 14.3 | 28.6
5.3 | Battens | m | 4 | 457.6 | 1830.4
5.4 | Skirting | Lts | 5 | 25.1 | 125.54
5.5 | Pelmets | Lts | 4 | 25.1 | 100.43
5.6 | Wall plate | No | 6 | 215.2 | 1291.2
Subtotal Roofing |  |  |  |  | 3703.6
Bill 6: Carpentry
6.1 | Wall plate | No | 6 | 78 | 468
6.2 | Timber | m | 1.75 | 1333 | 2332.75
6.3 | Nails | Box | 5 | 4 | 20
Subtotal Carpentry |  |  |  |  | 2820.75
Bill 7: Joinery & Ironmongery
7.1 | Tap board | m | 1.75 | 93 | 162.75
Subtotal Joinery & Ironmongery |  |  |  |  | 162.75
Bill 9: Plastering & Painting
9.1 | Cement for plastering | Bag | 9 | 24 | 216
9.2 | Sand for plastering | m³ | 12 | 7 | 84
9.3 | Knot primer | Lts | 20 | 3 | 60
9.4 | Undercoat | Lts | 24 | 34.5 | 828
9.5 | Finishing coat | Lts | 21 | 7 | 147
Subtotal Plastering & Painting |  |  |  |  | 1335
Total Before Contingency |  |  |  |  | 26441.31
10% Contingency |  |  |  |  | 2644.131
Grand Total |  |  |  |  | 27763.38

## LABOUR BUILD-UP RATES
LABOUR RATES
A2 | BILL 2: FOUNDATION
| ITEM | LABOUR CATEGORY | COST | PRODUCTIVITY | COST/UM
CUTTING DOWN TREES
Cutting dow of trees of girth exc 500 but
| n.e 1000 incl grabbing up of roots and | SW4 | 2.1
| filling with suitable material | WG4 X 4 | 6.4
Cutting dow of trees of girth exc 500 but
less than 2000 but more thn 1000, incl
grabbing up of roots and filling with
suitable material
|  |  | 8.5 | 7 | 1.2143
| add: allow for shifting of tools |  |  |  | 3
| RATE |  |  |  | 4.2143
| ITEM | LABOUR CATEGORY | COST | PRODUCTIVITY | COST/UM
SITE CLEARANCE
| Site clearance of all heges , vegetation, | SW4 | 2.1
| and shrubs of girth n.e 500 mm | WG4 X 4 | 6.4
Top soil exc of depth 150 mm including
disposal of material offsite.
Anthill exc. Incl. removal of the queen
| and fillling holes with suitable materials |  | 8.5 | 25 | 0.34
| add: allow for shifting of tools |  |  |  | 3
3.34
| ITEM | LABOUR CATEGORY | COST | PRODUCTIVITY | COST/UM
EXCAVATIONS
| Trench excavations not exceEding 2m deep | SW4 | 2.1
|  | WG4 X 7 | 11.2
Extra over exc on hard pickable grounds
| Ditto exc on on hard rock |  | 13.3 | 7 | 1.9
| add: allow for shifting of tools |  |  |  | 3
4.9
Scarifying and Compacting bottom of
trenches to specified density
Scarifying and Compacting bottom of
room surfaces to specified density
|  | SW4 | 2.1
| Surface treatment with approved fumigent | WG4 X 6 | 9.6
Surface treatment to bottom of roomss with
| approved fumigent |  | 11.7 | 7 | 1.6714
| add: allow for shifting of tools |  |  |  | 3
4.6714
DISPOSAL & FORMATIONS
| Hadcore, sand blinding , compacting, | SW4 | 2.1
| Earthwork | WG4 X 3 | 4.8
|  |  | 6.9 | 7 | 0.98571
| add: allow for shifting of tools |  |  |  | 3
3.9857
B1 | BILL 3: FOUNDATION
CONCRETING
| ITEM | LABOUR CATEGORY | COST | PRODUCTIVITY | COST/UM
| Concrete grade 20 MPA to foundation footing |  |  | m3/hour
| AND | SW1 | 2.7
| Concrete slab grad 20 MPA | WG 1 X 5 | 7.85
| Cast insitu reinirced concrete beam of size |  | 10.55 | 3.85 | 2.7403
| add: allow for shifting of tools |  |  |  | 1.5
| RATE |  |  |  | 4.2403
REINFORCEMENT
| ITEM | LABOUR CATEGORY | COST | PRODUCTIVITY | COST/UM
| Meshwire to Slab |  |  | m3/hour
| AND | SW1 | 2.7
| Reinforcement bars | WG 1 X 2 | 3.14
|  |  | 5.84 | 2.5 | 2.336
| add: allow for shifting of tools |  |  |  | 1.5
| RATE |  |  |  | 3.836
FORMWORK
| ITEM | LABOUR CATEGORY | COST | PRODUCTIVITY | COST/UM
| Formwork to support sides of the concrete |  |  | m3/hour
| AND | SW1 | 2.7
| Formwork to beam soffits incl. poppings | WG 1 X 2 | 3.14
|  |  | 5.84 | 2.5 | 2.336
| add: allow for shifting of tools |  |  |  | 1.5
| RATE |  |  |  | 3.836
B2 | BILL 4: BRICKWORK
ONE BRICKWALL
| ITEM | LABOUR CATEGORY | COST | PRODUCTIVITY | COST/UM
m3/hour
| One brickwall in bricks in 1:4 c/s | SW1 | 2.7
| mortar in stretcher bond | WG 1 X 6 | 9.42
|  |  | 12.12 | 400 | 0.0303
| add: allow for shifting of tools |  |  |  | 1.5
| RATE |  |  |  | 1.5303
HALF BRICKWALL
| ITEM | LABOUR CATEGORY | COST | PRODUCTIVITY | COST/UM
m3/hour
| Half brickwall in bricks in 1:4 c/s | SW1 | 2.7
| mortar in stretcher bond | WG 1 X 4 | 6.28
|  |  | 8.98 | 385 | 0.023325
| add: allow for shifting of tools |  |  |  | 1.5
| RATE |  |  |  | 1.5233
SUNDRIES
| ITEM | LABOUR CATEGORY | COST | PRODUCTIVITY | COST/UM
Beam filling between spaces with
specified material
Air vents
Damp proof course to suit one brickwall
Damp proof course to suit half brick wall
Sundries
BOE window facebrick including
painting all around edges
Internal 150 x 150 mm white tile window
cills in nw
DPC to window cills
| Precast lintols to suit engineers | SW1 | 2.7
| requirements to window openings | WG 1 X 2 | 3.14
|  |  | 5.84 | 5 | 1.168
1.168
B3 | BILL 5: ROOFING
TRUSSES
| ITEM | LABOUR CATEGORY | COST | PRODUCTIVITY | COST/UM
| Concrete roof tiles on timber trusses at pitch |  |  | m2/hr
| 22.5 degrees approved by specialist | SW1 | 2.7
|  | WG2 X 3 | 4.5
| Half rounded bedded endinite cement ridge |  | 7.2 | 6 | 1.2
| add: allow for shifting of tools |  |  |  | 2
| RATE |  |  |  | 3.2
| CAPPING |  |  | m
| Half rounded bedded endinite cement ridge | SW1 | 2.7
| capping | WG2 X 3 | 4.5
|  |  | 7.2 | 10 | 0.72
| add: allow for shifting of tools |  |  |  | 2
2.72
| FASCIA |  |  | m
| 300 x 300 pre-treated timber on fascia board | SW1 | 2.7
|  | WG2 X 3 | 4.5
|  |  | 7.2 | 5 | 1.44
| add: allow for shifting of tools |  |  |  | 3
| RATE |  |  |  | 3
B4 | BILL 6: CAPENTRY
| ITEM | LABOUR CATEGORY | COST | PRODUCTIVITY | COST/UM
| m |  |  | m | m
114 X 38 wall plate timber tied to wall
bytiers or string wire
100 x 50 mm pre-treated timber for rafters
100 x 50 mm thick pre-treated timber to
ceiling joist
100 x 50 mm thick pre-treated timber to
collars
225 x 38 mm pre-treated timber to
Ridgeboard
100 x 50 mm thick pre-treated timber to
binders
100 x 50 mm thick pre-treated timber to
purlins
|  | SW1 | 2.7
| 100 x 50 mm thick pre-treated timber to | WG2 X 4 | 6
| hangers |  | 8.7 | 14 | 0.62143
| add: allow for shifting of tools |  |  |  | 2
| RATE |  |  |  | 2.6214
B5 | BILL 7: JOINERY AND IRONMONGERY
| ALL SUNDRIES | SW1 | 2.7
|  | WG2 X 2 | 3
|  |  | 5.7 | 0.8 | 7.125
2
9.125
REF | BILL 9: PLASTERING & PAINTING
A1 | ITEM | LABOUR CATEGORY | COST | PRODUCTIVITY | COST/UM
| PAINTING | SW2 | 2.5
|  | WG2 X 2 | 3
|  |  | 5.5 | 50 | 0.11
| add: allow for shifting of tools |  |  |  | 3
| RATE |  |  |  | 3.11
| ITEM | LABOUR CATEGORY | COST | PRODUCTIVITY | COST/UM
| PLASTERING | SW2 | 2.5
|  | WG2 X 2 | 3
|  |  | 5.5 | 20 | 0.275
| add: allow for shifting of tools |  |  |  | 3
| RATE |  |  |  | 3.275
REF | BILL 10: FLOORING
A1 | ITEM | LABOUR CATEGORY | COST | PRODUCTIVITY | COST/UM
40 mm granolith floor mixed with red oxide
| DITTO | SW2 | 2.5
| Apply floor screed on top of concrete slab | WG2 X 3 | 4.5
|  |  | 7 | 20 | 0.35
| add: allow for shifting of tools |  |  |  | 3
| RATE |  |  |  | 3.35

## NEC RATES
DATA
SKILLED WORKER ONE | 2.72
SKILLED WORKER TWO | 2.51
SKILLED WORKER THREE | 2.34
SKILLED WORKER FOUR | 2.15
WORKER EXEMPTED | 2.15
WORKER GRADE FOUR | 1.65
WORKER GRADE THREE | 1.63
WORKER GRADE TWO | 1.58
WORKER GRADE ONE | 1.57